## 4A2 Earth Works 1300
ROADS AUTHORITY | [5 empty] | A2-1
CONTRACT NO. W/ONB/RA-01/2026
SCHEDULE A2: LABOUR-BASED ROAD WORKS FOR ROAD D3624 | [5 empty] | SECTION LB1300
PAY Item | DESCRIPTION |  | UNIT | QUANTITY | RATE (N$) | AMOUNT (N$)
LB1300 | CONTRACTOR'S ESTABLISHMENT ON
SITE AND GENERAL OBLIGATIONS
LB13.01 | Contractor's general obligations
| (a) | Fixed obligations | L/sum | 1
| (b) | Value-related obligations | L/sum | 1
| (c) | Time-related obligations | month | 18
Note :
The sum tendered for the total for Subitems LB13.01(a),
LB13.01(b) and LB13.01(c) shall not exceed
twenty percent (20%) of the tender amount
LB13.02 | Environmental requirements |  | month | 18
LB13.03 | Workmen's Compensation and
Social Security
| (a) | Provisional sum for contributions in terms of
the Workmen's Compensation Act and
|  | the Social Security Act | P/Sum | 1 | 20000
| (b) | Handling costs and profit percentage in
|  | respect of Subitem LB13.03(a) | % | 20000
(State % and extend as an amount)
LB13.04 | Training of supervisors |  | P/Sum | 1 | 40000
LB13.05 | Supervision of labourers and
| setting out of work |  | L/Sum | 1
LB13.06 | Tools and equipment |  | L/Sum | 1
LB13.07 | Construction sign boards |  | No
LB13.08 | Contractor's Quality Control |  | L/Sum
TOTAL CARRIED TO SUMMARY

## 4A2 Earth Works 1500
ROADS AUTHORITY | [5 empty] | A2-2
CONTRACT NO. W/ONB/RA-01/2026
SCHEDULE A2: LABOUR-BASED ROAD WORKS FOR ROAD D3624 | [5 empty] | SECTION LB1500
PAY Item | DESCRIPTION |  | UNIT | QUANTITY | RATE (N$) | AMOUNT (N$)
LB1500 | ACCOMMODATION OF TRAFFIC
PS15.01 | Accommodating traffic and maintaining
| diversions |  | month
LB15.02 | Construction of diversions
| (a) | Clearing by manual labour | km | 15
| (b) | Shaping by manual labour | km | 15
| (c) | Compacting | km
LB15.03 | Temporary traffic-control facilities
| (c) | Road signs, R- and TR series, 1200 mm dia. | No. | 10
| (d) | Road signs, W- and TW-series, 1500mm sides | No. | 10
| (f) | Danger plates and delineators | No. | 15
| (g) | Movable barricades
|  | (chevron and ROAD CLOSED types) | No. | 3
| (h) | Drums | No. | 7
LB15.04 | Re-use or removal of traffic-control
| facilities |  | L/Sum | 1
LB15.05 | Watering of deviations |  | kl
LB15.06 | Manual repair of diversions and existing
| roads used as diversions |  | m²
LB15.07 | Blading of diversions and existing
| roads used as diversions |  | km-pass
TOTAL CARRIED TO SUMMARY

## 4A2 Earth Works 1700
ROADS AUTHORITY | [6 empty] | A2-3
CONTRACT NO. W/ONB/RA-01/2026
SCHEDULE A2: LABOUR-BASED ROAD WORKS FOR ROAD D3624 | [6 empty] | SECTION LB1700
PAY Item | DESCRIPTION |  |  | UNIT | QUANTITY | RATE (N$) | AMOUNT (N$)
LB1700 | CLEARING AND GRUBBING
LB17.01 | Clearing using manual labour
| (a) | Clearing areas within the road reserve
|  | (i) | Grassland | m² | 18150
|  | (ii) | Scattered bush | m² | 18150
|  | (iii) | Medium dense bush | m² | 18150
|  | (iv) | Dense bush | m² | 571740
| (b) | Clearing areas within borrow pits outside
|  | the road reserve |  | m² | 57787
LB17.02 | Grubbing using manual labour
| (a) | Grubbing areas within the road reserve
|  | (i) | Grassland | m² | 18150
|  | (ii) | Scattered bush | m² | 18150
|  | (iii) | Medium dense bush | m² | 18150
|  | (iv) | Dense bush | m² | 571740
| (b) | Grubbing areas within borrow pits outside
|  | the road reserve |  | m² | 57787
LB17.03 | Removal and grubbing of large trees
and tree stumps
| (a) | Girth exceeding 500mm up to and including 1000mm |  | No. | 6920
| (b) | Girth exceeding 1000mm up to and incl. 1500mm |  | No. | 1540
| (c) | Girth exceeding 1500mm up to and incl. 2000mm |  | No. | 610
| (d) | Girth exceeding 2000mm up to and incl. 2500mm |  | No. | 180
LB17.04 | Stump only removal
Payment for stump only removal will be at a
rate of 70% of the tendered rate for
|  | removal of large trees under itme LB17.03 |  | P/Sum | 1 | 65000 | 65000
LB17.05 | Termite and ant control
| (a) | Excavation and backfilling |  | m³ | 240
| (b) | Spot treatment of termite and ant nests |  | No | 17
TOTAL CARRIED TO SUMMARY

## 4A2 Earth Works 1800
ROADS AUTHORITY | [5 empty] | A2-4
CONTRACT NO. W/ONB/RA-01/2026
SCHEDULE A2: LABOUR-BASED ROAD WORKS FOR ROAD D3624 | [5 empty] | SECTION LB1800
PAY Item | DESCRIPTION |  | UNIT | QUANTITY | RATE (N$) | AMOUNT (N$)
LB1800 | DAYWORKS
LB18.01 | Labour charges
| (a) | Labourer - skilled | h | 40
| (b) | Labourer - semi skilled | h | 70
| (c) | Labourer - unskilled | h | 140
| (d) | Locating existing underground services by | task | 40
task workers
LB18.02 | Material charges
| (a) | Actual cost of material (excluding VAT) | P/Sum | 1 | 80000 | 80000
| (b) | Handling cost in respect of Subitem
|  | LB18.02(a) | % | 80000
(State % and extend as an amount)
LB18.03 | Plant charges
| (a) | Backhoe CAT 428 or similar | h
| (b) | Excavator CAT 325 or similar | h
| (c) | Bulldozer CAT D7 or similar | h
| (d) | Grid-Roller | h
| (d) | Motor Grader | h
| (e) | Other plant not specified above | P/Sum
TOTAL CARRIED TO SUMMARY

## 4A2 Earth Works 2100
ROADS AUTHORITY | [6 empty] | A2-5
CONTRACT NO. W/ONB/RA-01/2026
SCHEDULE A2: LABOUR-BASED ROAD WORKS FOR ROAD D3624 | [6 empty] | SECTION LB2100
PAY Item | DESCRIPTION |  |  | UNIT | QUANTITY | RATE (N$) | AMOUNT (N$)
LB2100 | DRAINS
LB21.01 | Excavation for open drains
| (a) | Hand excavating soft material situated
within the following depth ranges
below the surface level :
|  | (i) | 0 m up to 1,5 m | m³ | 200
| (b) | Hand excavating intermediate material
situated within the following depth ranges
below the surface level :
|  | (i) | 0 m up to 1,5 m | m³ | 20
LB21.02 | Banks and dykes |  |  | m³ | 300
TOTAL CARRIED TO SUMMARY

## 4A2 Earth Works 3100
ROADS AUTHORITY | [6 empty] | A2-6
CONTRACT NO. W/ONB/RA-01/2026
SCHEDULE A2: LABOUR-BASED ROAD WORKS FOR ROAD D3624 | [6 empty] | SECTION LB3100
PAY Item | DESCRIPTION |  |  | UNIT | QUANTITY | RATE (N$) | AMOUNT (N$)
LB3100 | BORROW MATERIALS
LB31.01 | Excess overburden
| (a) | Removal of overburden (soft material)
by manual labour and situated in the
following depth ranges
|  | (i) | 0 m up to 1,0 m | m³ | 4910
|  | (ii) | 1,0 m up to 2,0 m | m³ | 1637
| (b) | Removal of overburden (intermediate material)
by manual labour and situated in the
following depth ranges
|  | (i) | 0 m up to 1,0 m | m³ | 4910
|  | (ii) | 1,0 m up to 2,0 m | m³ | 1637
| (c) | Removal of overburden using constructional
|  | plant and irrespective of depth |  | m³
LB31.02 | Finishing-off borrow areas and stockpiled
overburden using manual labour
| (a) | Borrow areas |  | m² | 29460
| (b) | Stockpiled overburden |  | m² | 9820
LB31.03 | Replacing, spreading and finishing-off
excess overburden in borrow areas
| (a) | Using manual labour |  | m³ | 11930
| (b) | Using constructional plant |  | m³
LB31.04 | Construction of haul roads to borrow pits
(4m wide)
| (a) | Clearing by manual labour |  | km | 7
| (b) | Shaping by manual labour |  | km | 5
| (c) | Compacting |  | km
TOTAL CARRIED TO SUMMARY

## 4A2 Earth Works 3300
ROADS AUTHORITY | [6 empty] | A2-7
CONTRACT NO. W/ONB/RA-01/2026
SCHEDULE A2: LABOUR-BASED ROAD WORKS FOR ROAD D3624 | [6 empty] | SECTION LB3300
PAY Item | DESCRIPTION |  |  | UNIT | QUANTITY | RATE (N$) | AMOUNT (N$)
LB3300 | MASS EARTHWORKS
LB33.01 | Cut and borrow to fill, including manual
free-haul up to 15m
| (a) | Hand excavating soft material and sand |  | m³ | 3170
| (b) | Hand excavating intermediate material |  | m³ | 6340
| (c) | Hand excavating hard material |  | m³ | 3170
LB33.02 | Cut and borrow to fill
| (a) | Hand excavating and loading by manual
labour, but excluding equipment-based haul
|  | (i) | Soft excavation and sand | m³ | 1920
|  | (ii) | Intermediate excavation | m³ | 3840
|  | (iii) | Hard excavation | m³ | 1920
| (b) | Excavating by constructional plant and
loading by manual labour, but excluding
equipment-based haul
(all classes of material)
|  | (i) | Excavating by constructional plant | m³
|  | (ii) | Loading by manual labour | m³ | 1920
| (c) | Excavating and loading by constructional
plant, but excluding equipment-based haul
|  | (all classes of material) |  | m³
| (d) | Spreading by manual labour
|  | (Extra over Subitems LB33.02(a), (b) and (c)) |  | m³
LB33.03 | Processing and compacting of fill material
| (a) | Compacted to 90% of modified AASHTO
density in compacted layer thicknesses of
|  | 200mm or less |  | m³
| (b) | Compacted to 93% of modified AASHTO
density in compacted layer thicknesses of
|  | 200mm or less |  | m³
| (c) | Pioneer layer (as specified in
|  | subclause PS 3306(d)) |  | m³
Carried Forward
ROADS AUTHORITY | [6 empty] | A2-8
CONTRACT NO. W/ONB/RA-01/2026
SCHEDULE A2: LABOUR-BASED ROAD WORKS FOR ROAD D3624 | [6 empty] | SECTION LB3300
PAY Item | DESCRIPTION |  |  | UNIT | QUANTITY | RATE (N$) | AMOUNT (N$)
Brought Forward
LB33.04 | Processing and compacting of sand fills
(as described in Clause LB3302)
| (a) | Non-plastic sand with up to 20% passing
through the 0,75mm sieve, compacted to
|  | 100% of modified AASHTO density |  | m³
| (b) | Non-plastic sand with more than 20%
passing through the 0,75mm sieve,
compacted to 95% of modified AASHTO
|  | density |  | m³
LB33.05 | Extra over items LB33.03 and LB33.04 for
shaping and finishing off the top of fill
| layer to the specified tolerances |  |  | m²
LB33.06 | Cut to spoil, including manual free-haul
up to 15m. Material obtained from :-
| (a) | Hand excavating soft material and sand |  | m³ | 2070 |  |  | 6210 | 2070
| (b) | Hand excavating intermediate material |  | m³ | 1040 |  |  | 3120 | 1040
LB33.07 | Removal of unsuitable, unstable material
| by manual labour |  |  | m³ | 1040 |  |  | 3120 | 1040
LB33.08 | Roadbed preparation and compaction
| (a) | Roadbed preparation using manual labour |  | m² | 72940 |  |  | 218820 | 72940
| (b) | Processing and compacting of roadbed
material
|  | (i) | Compaction to 90% of modified
|  |  | AASHTO density | m³
|  | (ii) | Compacted to 93% of modified
|  |  | AASHTO density | m³
LB33.09 | Three roller passes compaction
| (a) | Heavy pneumatic tyred roller |  | m²
| (b) | Vibratory roller |  | m²
| (c) | Grid roller |  | m²
LB33.10 | A variation in the number of roller passes
(applicable to Item LB33.09)
| (a) | Heavy pneumatic tyred roller |  | m²-pass
| (b) | Vibratory roller |  | m²-pass
| (c) | Grid roller |  | m²-pass
Carried Forward
ROADS AUTHORITY | [6 empty] | A2-9
CONTRACT NO. W/ONB/RA-01/2026
SCHEDULE A2: LABOUR-BASED ROAD WORKS FOR ROAD D3624 | [6 empty] | SECTION LB3300
PAY Item | DESCRIPTION |  |  | UNIT | QUANTITY | RATE (N$) | AMOUNT (N$)
Brought Forward | [6 empty] | 0
LB33.11 | Finishing-off cut and fill slopes
| (a) | Cut slopes |  | m² |  |  |  | 21540 | 7180
| (b) | Fill slopes |  | m² |  |  |  | 129210 | 43070
LB33/ | Equipment-based overhaul on material
LB16.02 | hauled in excess of a free-haul
| distance of 1,0 km |  |  | m³-km
LB33/ | Restricted overhaul: Equipment-based
LB16.03 | overhaul of material hauled for up to
| or through a distance of 1,0km |  |  | m³
TOTAL CARRIED TO SUMMARY

## 4A2 Earth Works 3400
ROADS AUTHORITY | [6 empty] | A2-10
CONTRACT NO. W/ONB/RA-01/2026
SCHEDULE A2: LABOUR-BASED ROAD WORKS FOR ROAD D3624 | [6 empty] | SECTION LB 3400
PAY Item | DESCRIPTION |  |  | UNIT | QUANTITY | RATE (N$) | AMOUNT (N$)
LB 3400 | PAVEMENT LAYERS OF GRAVEL MATERIAL
LB34.01 | Gravel material obtained from borrow
pits including equipment-based
free-haul up to 1,0 km
| (a) | Excavating by constructional plant and
loading by manual labour
(all classes of material)
|  | (i) | Excavating by constructional plant | m³
|  | (ii) | Loading by manual labour | m³
| (b) | Excavating and loading by constructional
|  | plant (all classes of material) |  | m³
| (c) | Extra over Subitems LB34.01(a)(i) and (b)
|  | for ripping hard material |  | m³
| (d)(ii) | Spreading by manual labour
|  | (Extra over Subitem LB34.01(b)) |  | m³
LB 34.02 | Processing and compacting of gravel
pavement layers
| (a) | Selected subgrade compacted
|  | to 93% of modified AASHTO density |  | m³
| (b) | Gravel wearing course compacted to:
|  | (ii) | 95% of modified AASHTO density | m³
LB34.03 | Mixing of materials from different
sources (extra over Subitem LB34.02)
| (a) | By adding a soil binder |  | m³
| (b) | By mixing materials from different sources |  | m³
LB34/ | Restricted overhaul: Equipment-based
LB16.03 | overhaul of material hauled for up to
| or through a distance of 1,0km |  |  | m³
LB34.04 | Mixing of materials from different
| sources (extra over subitem LB34.02) |  |  | m³
LB34/ | Equipment-based overhaul of material
LB16.02 | hauled in excess of a free-haul
| distance of 1,0 km |  |  | m³-km
TOTAL CARRIED TO SUMMARY

## 4A2 Earth Works 5500
ROADS AUTHORITY | [6 empty] | A2-11
CONTRACT NO. W/ONB/RA-01/2026
SCHEDULE A2: LABOUR-BASED ROAD WORKS FOR ROAD D3624 | [6 empty] | SECTION LB5500
PAY Item | DESCRIPTION |  |  | UNIT | QUANTITY | RATE (N$) | AMOUNT (N$)
LB5500 | FENCING
LB55.01 | Clearing the fence line, 2 m wide strip |  |  | km | 5
LB55.02 | Supply and erect new fencing material for
new fences and for supplementing
material for existing fences which are
being repaired or removed
| (a) | Barbed wire, galvanised 3,15 x 2,5mm |  | km | 15
| (b) | Smooth wire, galvanised 2,24mm |  | km | 25
| (c) | Diamond mesh |  | m² | 6250
| (d) | Wire netting |  | m² | 6250
| (f) | Straining posts, 2500mm long, 150mm dia |  | No. | 50
| (g) | Standards, 2400mm long, 150mm diameter |  | No. | 110
| (h) | Droppers, 1500mm long, wooden |  | No. | 635
| (j) | Timber posts
|  | (i) | 1500mm long, 100mm diameter | No. | 25
|  | (ii) | 1800mm long, 100mm diameter | No. | 25
|  | (iii) | 2400mm long, 150mm diameter | No. | 35
LB55.03 | New gates
| (a) | Single leaf, standard 4,25m W-type |  | No. | 15
LB55.05 | Dismantling existing fences |  |  | km | 15
LB55/ | Extra over Item LB55.02(j) for cement-treated
56.05 | soil backfill (5% cement) |  |  | m³ | 42
TOTAL CARRIED TO SUMMARY

## 4A2 Earth Works 5600
ROADS AUTHORITY | [6 empty] | A2-12
CONTRACT NO. W/ONB/RA-01/2026
SCHEDULE A2: LABOUR-BASED ROAD WORKS FOR ROAD D3624 | [6 empty] | SECTION LB5600
PAY Item | DESCRIPTION |  |  | UNIT | QUANTITY | RATE (N$) | AMOUNT (N$)
LB5600 | ROAD SIGNS
LB56.01 | Road sign boards with painted or
coloured background. Symbols, letters
and borders in engineering-grade
retro-reflective material, where the sign
board is constructed from -
| (c) | Sheet steel (chromadek)
|  | (i) | Area not exceeding 2 m² | m² | 74
|  | (ii) | Area exceeding 2 m² but not 10 m² | m² | 14
LB56.02 | Extra over Item LB56.01 for using :-
| (a) | Background of retro-reflective material of :-
|  | (i) | Engineering grade | m² | 87
| (b) | Lettering, symbols and borders
of retro-reflective material of -
|  | (i) | High intensity | m² | 100
LB56.03 | Road sign supports
| (a) | Steel tubing |  | t | 2
LB56.04 | Excavation and backfilling for
| road signs supports |  |  | m³ | 27
LB56.05 | Extra over Item LB56.04 for cement-treated
| soil backfill (5% cement) |  |  | m³ | 117
TOTAL CARRIED TO SUMMARY

## 4A2 Earth Works 5900
ROADS AUTHORITY |  |  |  |  | A2-13
CONTRACT NO. W/ONB/RA-01/2026
SCHEDULE A2: LABOUR-BASED ROAD WORKS FOR ROAD D3624 |  |  |  |  | SECTION LB5900
PAY Item | DESCRIPTION | UNIT | QUANTITY | RATE (N$) | AMOUNT (N$)
LB5900 | FINISHING THE ROAD AND ROAD RESERVE
LB59.01 | Finishing the road and road reserve
| using manual labour only | km | 15
LB59.02 | Treatment of old roads and temporary
| diversions using manual labour only | km | 15
TOTAL CARRIED TO SUMMARY

## 4A2 Earth Works 10300
ROADS AUTHORITY | [5 empty] | A2-14
CONTRACT NO. W/ONB/RA-01/2026
SCHEDULE A2: LABOUR-BASED ROAD WORKS FOR ROAD D3624 | [5 empty] | SECTION PS10300
PAY Item | DESCRIPTION |  | UNIT | QUANTITY | RATE (N$) | AMOUNT (N$)
PS10300 | ACCOMMODATION OF SERVICES
PS103.1 | Supply, lay and bed service pipe
(complete with couplings):
| (a) | 20 mm HDPE pipe Class 9 | m | 200
| (b) | 25 mm HDPE pipe Class 9 | m | 200
| (c) | 110 mm PVC sleeves | m | 200
| (d) | 200 mm uPVC pipe Class 9 | m | 400
PS103/ | Excavation
LB22.01
(a) Hand excavating soft material situated within the
following depth ranges below the surface level
|  | (i) 0m up to 1.5m | m³ | 40
(b) Hand excavating intermediate material situated
within the following depth ranges below the
surface level
|  | (i) 0m up to 1.5m | m³ | 160
PS103/ | Backfilling
LB22.02
| (a) | Using the excavated material | m³ | 160
| (b) | Using imported selected material | m³ | 40
PS103.2 | Placing of Duct Marker Blocks |  | No. | 40
TOTAL CARRIED TO SUMMARY

## Sum 4A2 Earth Works
ROADS AUTHORITY
CONTRACT NO. W/ONB/RA-01/2026
THE CONSTRUCTION OF D3624: OMUNDAUNGILO TO OMBOLOKA
OHANGWENA REGION
SUMMARY OF SCHEDULE A2: LABOUR-BASED EARTHWORKS
SECTION | DESCRIPTION |  | TOTAL
LB1300 | CONTRACTOR'S ESTABLISHMENT ON SITE AND GENERAL OBLIGATIONS | N$
LB1500 | ACCOMMODATION OF TRAFFIC | N$
LB1700 | CLEARING AND GRUBBING | N$
LB1800 | DAYWORKS | N$
LB2100 | DRAINS | N$
LB3100 | BORROW MATERIALS | N$
LB3300 | MASS EARTHWORKS | N$
LB3400 | PAVEMENTG LAYERS OF GRAVEL MATERIAL | N$
LB5500 | FENCING | N$
LB5600 | ROAD SIGNS | N$
LB5900 | FINISHING THE ROAD AND ROAD RESERVE AND TREATING OLD ROADS | N$
PS10300 | ACCOMMODATION OF SERVICES | N$
| TOTAL OF SCHEDULE OF QUANTITIES: LABOUR-BASED WORK | N$
| SIGNED ON BEHALF OF SME CONTRACTOR FOR EARTH WORKS | DATE
ROADS AUTHORITY
ROADS AUTHORITY
ROADS AUTHORITY
ROADS AUTHORITY
ROADS AUTHORITY
ROADS AUTHORITY
ROADS AUTHORITY
ROADS AUTHORITY
ROADS AUTHORITY
ROADS AUTHORITY
ROADS AUTHORITY
ROADS AUTHORITY
ROADS AUTHORITY